## RTM
Requirement ID | Requirement Number | Requirement | Meets | Partially Meets | Does Not Meet | Notes
15378 | 2.2-1 | The vendor shall conduct three design reviews for the system: Conceptual Design Review (CDR), Preliminary Design Review (PDR), and Final Design Review (FDR). | □ | □ | □
15379 | 2.2-2 | At a minimum, the Conceptual Design Review will include: • Confirm the vendor's management team and the scope of supply of sub-suppliers • Provide narrative descriptions of the system proposed by the vendor • Identify information needs and decisions required from METRO • Review the system conceptual design, including block diagrams and features | □ | □ | □
16279 | 2.2-3 | At a minimum, the Preliminary Design Review will include: • Detailed technical descriptions of the system's major components, allowing a thorough understanding of the implementation of the proposed system • Drawing of user interface arrangements • Software system-level flow charts • Software data backup and recovery procedures | □ | □ | □
20429 | 2.2-4 | Preliminary design review activities will include the following: • Vendor shall submit preliminary design review (PDR) design documents to METRO for review. • Preliminary design review meeting(s) will be held with the Contractor where the Contractor shall explain the design and METRO will confirm and provide feedback on the information. • Where possible, issues will be resolved during the design review meetings. • If necessary, vendor shall re-submit updated PDR documents for METRO review and approval that incorporate needed changes identified during the reviews. | □ | □ | □
20430 | 2.2-5 | Final design review (FDR) activities will include the following: • Vendor shall develop and submit FDR design documents to METRO for review that document additional design details and address all remaining design decisions. • Final design review meeting(s) will be held with the Contractor where the Contractor shall explain the final design. • Where possible, any remaining issues will be resolved during the design review meetings. • If necessary, Contractor shall re-submit updated FDR documents for METRO review and approval that incorporate needed changes identified during the reviews. | □ | □ | □
15382 | 2.2-6 | FDR will include but not be limited to the following: • Detailed system architecture diagrams • Data architecture and data flow diagrams • Complete database schema and data dictionary • Full mockups of mounting hardware for all fleet types • Detailed software specifications for all newly developed software required by the system, with software module descriptions in a structured narrative format. | □ | □ | □
18706 | 2.3-1 | METRO and the transit partner agencies will be responsible for installing all on board equipment | □ | □ | □
18707 | 2.3-2 | The vendor shall provide installation instructions and training for installation of board equipment on all fleet types | □ | □ | □
18708 | 2.3-3 | The vendor shall prototype installations for on board equipment installations for all fleet types | □ | □ | □
18709 | 2.3-4 | The vendor shall specify, following prototyping, the physical interfaces for network communications and power for on board equipment for all fleet types. Commonality is desirable. | □ | □ | □
18710 | 2.3-5 | The vendor shall be responsible for supplying any custom hardware required for on board equipment installation for all fleet types in sufficient quantities to install readers on all vehicles | □ | □ | □
6202 | 2.4-1 | All system components and subsystems will be tested individually and in integrated environments to make sure that they meet all technical and functional capabilities in the specifications. | □ | □ | □
14083 | 2.4-2 | Sixty (60) days prior to the commencement of testing, the vendor shall deliver a final test plan to METRO for review; modification, if necessary; and approval. | □ | □ | □
18711 | 2.4-3 | The vendor shall be responsible for a test plan which will be approved by METRO. Test phases will include factory testing of the on board equipment, integration testing in both lab and field environments and acceptance testing. The final system acceptance tests will begin on full system launch and last for at least six months until final system acceptance is granted. | □ | □ | □
17506 | 2.4-4 | All tests and inspections will be documented by the vendor and monitored and signed off by METRO or their representatives. | □ | □ | □
17708 | 2.4-5 | The purpose of unit testing is to demonstrate in a controlled laboratory environment that each of the system components and associated software furnished by the vendor meets all capabilities through final design, prior to full system integration. Successful completion of component-level software development, and demonstration of production equipment on METRO premises are prerequisites. | □ | □ | □
17711 | 2.4-6 | When unit testing has been successfully completed, the vendor shall conduct integration testing in which all devices, back office applications, website, cash loading and smart card distribution network, interfaces, and all other aspects of the system are exercised. Integration testing is needed to confirm that when installed, the fully integrated system will perform, operate, and communicate as required in a controlled laboratory environment. With successful completion and approval of integration testing, all software and configuration files will be “frozen,” and the vendor will make no changes without METRO authorization. Upon METRO approval, field testing of the system components may commence. | □ | □ | □
6306 | 2.4-7 | The vendor shall conduct all field testing, including beta, friendly user and soft rollout using the production system. | □ | □ | □
17714 | 2.4-8 | Acceptance testing is the final phase of testing. Acceptance testing will be performed in the production environment with all components, subsystems, and third-party networks completely functional, operational, online, and in service. Following the completion of any acceptance testing, the vendor shall provide all testing data, reports, and other testing information to METRO for review and approval. | □ | □ | □
4064 | 2.5-1 | The vendor shall provide training and user guides to be used by customer service representatives and the customer service center. | □ | □ | □
18712 | 2.5-2 | The vendor shall provide training to METRO employees regarding how to perform any maintenance activities the new system may require. | □ | □ | □
18713 | 2.5-3 | The vendor shall provide training to METRO employees for administration and system management (e.g. website, back office, user security) functions. | □ | □ | □
18714 | 2.5-4 | The vendor shall provide training to METRO employees regarding how to perform proper installations of any equipment associated with the new system. | □ | □ | □
17719 | 2.5-5 | The vendor shall provide a device training unit or bus-in-a-box (BIB) that enables students to receive hands-on equipment operation and maintenance instruction while in a classroom setting. The training BIB needs to be configured to replicate METRO’s specific deployed configuration including validator(s) and operator console. | □ | □ | □
6082 | 3.1-1 | Onboard equipment, including onboard validators and operator consoles, will be designed, built, and installed for the harsh, high shock and vibration operating environment in which the system components will be installed. Operation of the fare collection equipment in this environment will not in any way impair equipment performance throughout the required useful life of the system. | □ | □ | □
5394 | 3.1-2 | Onboard equipment, including onboard validators and operator consoles will be protected to prevent degradation in performance from exposure to moisture or dust raised by inclement weather or interior cleaning. Operation of the fare collection equipment in this environment will not in any way impair equipment performance throughout the required useful life of the system. | □ | □ | □
6084 | 3.1-3 | All system components, including all interior-mounted components and assemblies, will resist horizontal shocks of up to 6 g (where “g” is the acceleration of gravity at sea level, or 9.81 meters per second squared) and up to 1.2 g in the vertical axis for a duration of up to 12 milliseconds (ms) without permanent deformation or failure. | □ | □ | □
6085 | 3.1-4 | There will be no failure of mounts or decrease in operational performance of any system components under conditions simulated by a sinusoidal sweep vibration test at a sweep rate of one-half octave per minute, from 5 Hz to 200 Hz to 5 Hz, at a peak vibratory acceleration of 0.25 g for a minimum of 50 cycles when applied to each of the three axes and repeated continuously for five (5) complete cycles. If any assembly or component is a source of vibration, measures will be taken to dampen the vibration. Resonant frequencies that may exist in the mounted structures will be critically dampened. All corrective measures must be approved by METRO. | □ | □ | □
6087 | 3.1-5 | Onboard equipment, including onboard validators and operator consoles, will pass the following shock and vibration tests: • IEC 60068-2-27 • IEC 60068-2-64 | □ | □ | □
5395 | 3.1-6 | The onboard equipment provided by the vendor will be able to operate and not suffer any degradation in performance under the following environmental conditions: • Storage temperature: -22° to +150°F • Operating temperature: -15°F to 140°F ambient • Thermal shock: Up to 50 degrees F in 1 hour, non-condensing • Relative humidity: 5-100%, non-condensing • Airborne dust: up to 180 micrograms per cubic meter, with iron and salt particles • Sunlight: direct sunlight, radiation loading of up to 789J/sec/m2 • Inclination: 0° to 20° off vertical • Rainfall: 10 inches over 12 hours • Water/solvents: IEC529 to level IP54 or equivalent • Pollution: Vog (e.g. sulfur dioxide-laden air) and other forms of native air pollution • Other operational conditions: water spray, industrial cleaning solvents, and mud on system components from cleaning vehicle floors and walls | □ | □ | □
20986 | 3.1-7 | The onboard equipment will be either immune to or protected from the damaging effects of visible spectrum and ultraviolet radiation. | □ | □ | □
6090 | 3.1-8 | The onboard equipment will be tested and certified to operate under the environmental conditions specified in Society of Automotive Engineers (SAE) J1455 and all standards contained therein. | □ | □ | □
6033 | 3.1-9 | Onboard equipment, including onboard validators and operator consoles, will be designed to operate reliably from a vehicle’s direct current power source, which will be 12 volts of direct current (VDC). | □ | □ | □
6030 | 3.1-10 | All system components operating off of line voltage will be designed to operate with a plus or minus 10% fluctuation in continuous voltage without any damage or interruption. | □ | □ | □
6032 | 3.1-11 | In the event of a loss of electrical power, field equipment will complete any transaction in process, retain all data, and shutdown in an orderly manner. The equipment will return to full operational status after a power failure without manual intervention or adversely affecting the integrity of stored data. | □ | □ | □
6034 | 3.1-12 | All equipment will be protected against damage or data loss under the following conditions: • Voltage fluctuations • Reverse polarity of the input voltage • Temporary voltage variations (0 to 25 V) • Over-current draw • Stray currents | □ | □ | □
6035 | 3.1-13 | The onboard equipment power supply will include adequate filters and components to regulate the bus-supplied voltage and render it devoid of power spikes and noise. Provisions will include elimination of power fluctuations caused by fluorescent lights, coach alternators, coach startup (cranking), air conditioning units, radio communication units, and other systems characteristic of a bus environment. | □ | □ | □
6036 | 3.1-14 | Adequate protection against onboard transient power surges, as determined during system design and testing, will be incorporated to the extent necessary to prevent damage to the electronic components of the onboard equipment. | □ | □ | □
6037 | 3.1-15 | Power sensing will be incorporated into onboard equipment power supplies to cause the devices to switch off automatically if the supply voltage increases or decreases to levels beyond the voltage tolerance. | □ | □ | □
17734 | 3.1-16 | The vendor shall ensure that equipment, including system components, includes protection from electrical noise as described in the capabilities below. | □ | □ | □
6047 | 3.1-17 | The vendor shall certify the electromagnetic compatibility of system components to be furnished. The vendor shall provide the results of interaction analysis and testing of each system component with regard to frequency distribution, amplitude, and harmonic content for review and approval during design review. | □ | □ | □
6039 | 3.1-18 | The vendor shall confirm system equipment will operate without being adversely affected by or causing electromagnetic interference (EMI). | □ | □ | □
6040 | 3.1-19 | All system components will include protection against external EMI and radio frequency interference (RFI) emissions, as well as internal conductive or inductive emissions. | □ | □ | □
6041 | 3.1-20 | All system components will conform to the following capabilities: • FCC Part 15, Subpart B Class A (Conducted emissions), pertaining to conducted susceptibility • FCC Part 15, Subpart B Class A (Radiated emissions), pertaining to radiated susceptibility | □ | □ | □
6042 | 3.1-21 | Equipment will not emit measurable EMI or RFI that produces harmful interference with any other onboard or station devices or systems, including Global Positioning System (GPS) and magnetic compass readings, and will comply with the following standards: • IEC 1000-4-6 (EN61000-4-6) pertaining to conducted susceptibility • IEC 6100-4-3 (EN61000-4-3) pertaining to radiated susceptibility • IEC 6100-4-2 (EN 6100-4-2) pertaining to electrostatic discharge | □ | □ | □
6045 | 3.1-22 | Onboard equipment, including onboard validators and operator consoles, will be unaffected by interference from fluorescent lights, coach alternators, air conditioning units, radio communication units, and other systems characteristic of a bus environment. | □ | □ | □
6048 | 3.1-23 | All equipment enclosures, chassis, assemblies, panels, switch boxes, and terminal boxes will be grounded. Protective grounding will be provided to make sure that exposed metal on all system components is connected to a common ground point. | □ | □ | □
6049 | 3.1-24 | The vendor shall meet safety capabilities for the grounding that conforms to the National Electric Code (NEC) and UL, SAE and local codes where applicable. | □ | □ | □
6050 | 3.1-25 | The vendor shall provide certification that all system components furnished have been tested to meet applicable UL criteria. Documentation citing UL certification or acceptable test results will be provided for review and approval during design review. | □ | □ | □
6051 | 3.1-26 | System equipment will be equipped with Ground Fault Circuit Interrupter (GFCI) circuit breakers, which include a “push to test” button, visible indication of a tripped condition, and ability to detect an earth leakage current of approximately 5 milliamperes in accordance with UL 1053 and California Energy Commission (CEC) standards. | □ | □ | □
5567 | 3.1-27 | The connection between the front-end devices and back office will be over a routable IP network. Where required, the connections will be secured using Transport Layer Security (TLS) and strong encryption, such as TDEA or AES. All data sent via the internet will be TLS-encrypted using the HTTPS protocol. Any IP communications must not preclude components of the system utilizing IPv6. | □ | □ | □
5488 | 3.1-28 | The onboard validator and operator console will connect to the mobile access router via Ethernet. | □ | □ | □
4117 | 3.1-29 | Onboard validators will connect with onboard mobile network to access the back office system. | □ | □ | □
5500 | 3.1-30 | The onboard modules will be able to communicate over Ethernet and TCP/IP, at a minimum. The communication interface to be used will be determined during design review and must provide adequate support for all system capabilities and integrations. Additional communication standards may be used such as SAE Vehicle communications standards (such as J1708/1939), Bluetooth, USB, etc. | □ | □ | □
18715 | 3.1-31 | The vendor shall provide a wireless Local Area Network (WLAN) based on the 802.11 family of standards for polling buses and transmitting data between the onboard equipment and the system back office. On-bus equipment must be capable of communicating with the vendor installed WLAN. | □ | □ | □
18716 | 3.1-32 | METRO shall be responsible for the design, installation, and testing of the garage wired local area networks, providing an ethernet interface to the vendor installed garage WLAN. METRO shall supply appropriate 110volt power for the WLAN equipment installed by the vendor. | □ | □ | □
16396 | 3.1-33 | The system will comply with all ADA and Maine state requirements including the design and accessibility guidelines associated with each operating system. Languages identified in METRO's Limited English Proficiency (LEP) Plan are French, Arabic, and Somali. | □ | □ | □
18717 | 3.2-1 | METRO will not host the new fare collection system. The system could be offered as Software as a Service or hosted through a “cloud” based hosting service (AWS, Rackspace, etc.) subject to approval by METRO. All transactional data will be owned and accessible by METRO. | □ | □ | □
2601 | 3.2-2 | If cloud based or hosted, transferring data between systems will be by a secure protocol. | □ | □ | □
5575 | 3.2-3 | The vendor shall provide a system that offers sufficient availability to protect against data loss and system failure. | □ | □ | □
4233 | 3.3.1-1 | The validators will support basic validation of contactless (ISO 14443) smartcards. | □ | □ | □
18718 | 3.3.1-2 | The validators will support basic validation of third-party issued ISO 14443 and HID 15693 cards as identifiers for METRO transit accounts. | □ | □ | □
4088 | 3.3.1-3 | The mobile validator can be mounted on a variety of surfaces and poles, in order to satisfy ADA and operational requirements. | □ | □ | □
5398 | 3.3.1-4 | The validator will have ADA-compliant visual and audible indicators that provide distinctive messages for approval or denial of all fare media validations and validator status. | □ | □ | □
5784 | 3.3.1-5 | The validator display will convey transaction price, account balance, and other pertinent information. | □ | □ | □
5496 | 3.3.1-6 | An operator console will be provided which will interface with the onboard validator and display fare validation results to the bus operator. | □ | □ | □
20108 | 3.3.1-7 | The operator console will allow the operator to tally operational data such as customers with bicycles or wheelchairs, and when a cash fare or fare upgrade is paid. | □ | □ | □
4169 | 3.3.1-8 | The mobile operator console will integrate with the onboard CAD/AVL system for location, bus, route, operator, and time stamp information. | □ | □ | □
5479 | 3.3.1-9 | The vendor shall be responsible for integration of the operator console with METRO's existing Clever CAD/AVL to support transfer of work status information (route/run/trip) and geolocation data over a J1708 serial connection. | □ | □ | □
18719 | 3.3.1-10 | The validators and/or operator consoles will have WiFi capabilities for communications with the back office while in the garage. | □ | □ | □
18720 | 3.3.1-11 | The validators and/or operator consoles will have GPS capabilities. | □ | □ | □
18721 | 3.3.1-12 | The on board hardware will be capable of in-field communication with the back office using the existing onboard router's cellular connection. | □ | □ | □
4093 | 3.3.2-1 | The system will provide the METRO IT department with admin access to perform first level support. | □ | □ | □
4094 | 3.3.2-2 | The system will provide access to accounts as necessary to deal with lost cards, transfer of accounts, merging of accounts, etc. | □ | □ | □
16343 | 3.3.2-3 | The vendor shall provide first line support for customers and for METRO staff. | □ | □ | □
4069 | 3.3.2-4 | The data warehouse will be fully compliant with METRO policies for the handling of customer PII, but may not contain all customer information. | □ | □ | □
4070 | 3.3.2-5 | The system will adhere to all federal and state privacy laws and acts, especially pertaining to PII information. | □ | □ | □
16342 | 3.3.2-6 | The system will include the ability to remove PII from inactive accounts after a set period of time. | □ | □ | □
4079 | 3.3.2-7 | The system will provide user access management via password control for individual users and groups or subsets of users. | □ | □ | □
4199 | 3.3.2-8 | The system will include a user access management tool that will control and configure user access privileges to each module or component of the entire system. | □ | □ | □
4145 | 3.3.2-9 | All data will be held in a standard commercial database satisfactory to METRO and will be accessible by standard commercial SQL query tools for which the vendor supplies METRO with the schema. Data that is encrypted at the reader level, if any, will be encrypted according to the standards established for those media and will not be de-encrypted at any point. | □ | □ | □
4085 | 3.3.2-10 | The system will have a reliable and properly structured database solution that follows industry standards. | □ | □ | □
2287 | 3.3.2-11 | The vendor will provide documentation for current version of database/application schema including field level descriptions. | □ | □ | □
4091 | 3.3.2-12 | As part of implementation, the vendor shall deliver a full data dictionary and schema for the data warehouse. METRO shall have read-level access for unlimited users to the data warehouse through a secure connection. This interface will provide the capability to query the database directly, export data in a variety of formats, and establish a connection to a third-party reporting tool for use in custom reporting. | □ | □ | □
4073 | 3.3.2-13 | The system will include a reporting module that interfaces to the data warehouse. | □ | □ | □
4144 | 3.3.2-14 | All data generated will be stored in a central data warehouse. The data warehouse will collect data from all back office modules to provide a central source for METRO reporting. | □ | □ | □
4143 | 3.3.2-15 | Any reports generated by the system will be the sole property of METRO and will not be shared or distributed without METRO's express written permission. | □ | □ | □
4077 | 3.3.2-16 | The system will support the capability for custom data analytics tools, reporting front ends, and database querying. | □ | □ | □
4092 | 3.3.2-17 | The system will be capable of providing canned reports as soon as the data is transmitted from the devices. | □ | □ | □
4198 | 3.3.2-18 | The financial application will include a robust reporting tool that generates canned and custom reports. The reporting tool will allow the viewing, running, and scheduling of predefined reports, as well as the creation of custom reports. | □ | □ | □
4108 | 3.3.2-19 | The system will support METRO's use of custom data analytics tools, reporting front ends, and database querying. | □ | □ | □
15360 | 3.3.2-20 | METRO shall retain ownership of all system data in perpetuity. | □ | □ | □
15374 | 3.3.2-21 | METRO shall own any data generated by the systems and software delivered under this contract, regardless of the license structure. METRO shall be able to freely access and distribute all data free of charge. | □ | □ | □
15350 | 3.3.2-22 | The data warehouse will provide online access to detailed transaction information for analysis for no less than 60 months following the date that a transaction is generated. | □ | □ | □
16417 | 3.3.2-23 | Raw data about activity will always be available via SQL query on a real time basis. | □ | □ | □
16394 | 3.3.2-24 | The system will supply METRO with metrics that the agency can use to analyze and improve service, including usage patterns and geolocational information. The reports will make usage patterns anonymous. | □ | □ | □
4131 | 3.3.2-25 | The back office will report on all fees charged during purchasing. | □ | □ | □
4146 | 3.3.2-26 | The system will employ backend fraud detection capabilities, such as velocity checking. | □ | □ | □
21019 | 3.3.2-27 | The vendor shall be responsible for maintaining the system’s fraud control capabilities for the duration of the contract. | □ | □ | □
16385 | 3.3.2-28 | The system will enable the suspending of accounts or phone numbers. | □ | □ | □
16406 | 3.3.2-29 | Activated passes will be non-transferable. | □ | □ | □
5574 | 3.3.2-30 | Security-sensitive information will be submitted separately, outside of the normal document deliverables process, and in accordance with procedures to be jointly developed between the vendor and METRO. Security-sensitive information will include: • Information that would allow an individual to create, duplicate, skim or counterfeit fare media • Information that would allow an individual to overcome security features or interlocks intended to prevent access to sensitive information • Information that would allow an individual to divert revenue, whether electronic or cash, from the system | □ | □ | □
16435 | 3.3.2-31 | The mobile app will offer two step verification as an option to users. | □ | □ | □
5894 | 3.3.2-32 | The system will be sized such that the total number of possible accounts, and total concurrent use of accounts, will at a minimum support 200% of current ridership figures (4,000,000). | □ | □ | □
4214 | 3.3.2-33 | The system will support autoload and other techniques to automatically refill value based on time or amount. | □ | □ | □
16410 | 3.3.2-34 | The system will allow for the purchase of value through a website that can be sent to the purchasing customer's account or to other accounts. | □ | □ | □
4068 | 3.3.2-35 | All payment hardware and software will be PCI-DSS certified and capable of passing a PCI-DSS audit. | □ | □ | □
4071 | 3.3.2-36 | The system will be fully compliant with the latest industry security standards, including PCI, EMV, PII, tokenization, and latest encryption standards. | □ | □ | □
15298 | 3.3.2-37 | The vendor shall be responsible for ensuring that the system as delivered is compliant with regulatory standards such as Payment Card Industry Data Security Standards (PCI-DSS) , and with all METRO, local, state, and federal privacy policies, laws, and acts for the handling of Personally Identifiable Information (PII) throughout the life of the contract. | □ | □ | □
15271 | 3.3.2-38 | The system will collect all sales and usage data from purchase to alighting (if available). Personally Identifiable Information (PII) will be separate and secure. | □ | □ | □
18722 | 3.3.2-39 | Fare payment validation from the back office will occur within a METRO configurable threshold between 500 milliseconds and one second. | □ | □ | □
16434 | 3.3.2-40 | The vendor shall collect and provide payment type used during purchasing. | □ | □ | □
4177 | 3.3.2-41 | The system will allow for mobile products to be purchased on the website. | □ | □ | □
4223 | 3.3.2-42 | The system will provide the ability for METRO to update key content elements of the customer facing website (text, products, templates). | □ | □ | □
6015 | 3.3.2-43 | The system will have the flexibility to support METRO fare changes without software modifications. All fare changes will be through fare table and other configuration changes. | □ | □ | □
20142 | 3.3.2-44 | The vendor shall provide a content management system (CMS) so that METRO can maintain and update the website. | □ | □ | □
18723 | 3.3.2-45 | The onboard payment validators will be capable of downloading and storing lists of valid user identifications (UIDs) for checking the validity of third-party issued cards. | □ | □ | □
18724 | 3.3.2-46 | The system will include an institutional website portal. Institutions granted permission by METRO will be able to administer and manage their members’ transit accounts using the institutional website portal. | □ | □ | □
18725 | 3.3.2-47 | Institutions will be able to use the institutional website portal to update accounts as participants enter or leave the institution. | □ | □ | □
18726 | 3.3.2-48 | For larger institutions, it will be possible to perform account management activities in bulk and automatically based on their existing access control pass systems. | □ | □ | □
20874 | 3.3.2-49 | All system and user interfaces will comply with section 508 of the Rehabilitation Act of 1973, which includes the Web Content Accessibility Guidelines (WCAG) 2.0, and meet or exceed all ADA requirements. | □ | □ | □
20141 | 3.3.2-50 | The customer website and mobile app will be designed to be user friendly and accessible to current and potential riders and METRO employees. The system will comply with the most recent version of the Americans with Disabilities Act Accessibility Guidelines (ADAAG) at the time of Final System Acceptance. | □ | □ | □
4082 | 3.3.2-51 | The mobile application will allow for dynamic generation of barcodes and real-time validation of accounts. | □ | □ | □
20035 | 3.3.2-52 | Closed-loop Near Field Communications (NFC) payment using the system's closed loop smart card format may be integrated into the mobile payment application when technically feasible. | □ | □ | □
4112 | 3.3.2-53 | The mobile app will communicate with the validators and back end system to recognize, log, and report on the usage. | □ | □ | □
4116 | 3.3.2-54 | Account validation will be able to occur when the mobile device is not internet connected. | □ | □ | □
4180 | 3.3.2-55 | The website and mobile app will have a common login (i.e. username and password combination). | □ | □ | □
4204 | 3.3.2-56 | METRO's resources or servers will not be required to offer or maintain the app in the app store. | □ | □ | □
4206 | 3.3.2-57 | The mobile app will be available in the app stores, offered and maintained by the vendor. | □ | □ | □
16423 | 3.3.2-58 | Mobile app QR codes will be ISO/IEC 18004 compliant. | □ | □ | □
16415 | 3.3.2-59 | The customer will be able to display the credential on the device and the credential in a wallet or passbook. Both options will be available whether or not the device is connected to a wireless or cellular network. | □ | □ | □
5651 | 3.3.2-60 | Information available in the mobile app will include the remaining validity (e.g., expiration time) of base fare. | □ | □ | □
18727 | 3.3.2-61 | The mobile app and customer website will display account value and capping status. | □ | □ | □
20967 | 3.3.2-62 | The mobile app and websites will have functionality for self service password resets. | □ | □ | □
4219 | 3.3.2-63 | The mobile app and customer website will provide functionality to link to other METRO and third-party apps, trip planners, and websites. The links will be configurable by METRO. | □ | □ | □
20560 | 3.3.2-64 | The mobile app will be tested and support the latest operating systems on the Android and iOS platforms on the day that the OS is released to the general public. | □ | □ | □
15313 | 3.3.2-65 | The vendor shall be responsible for the look and feel of the mobile app and website, based on the guidelines set by METRO. | □ | □ | □
16419 | 3.3.2-66 | The mobile application will support the current and three prior full release versions of the Android mobile operating systems as well as the current and two prior iOS mobile operating systems for the life of the contract. | □ | □ | □
4232 | 3.3.2-67 | The mobile app and websites will work quickly and efficiently. The website will be dynamic and responsive depending on the viewing device and browser. | □ | □ | □
16411 | 3.3.2-68 | The mobile app will be compatible with phones distributed through the Lifeline Assistance Program. | □ | □ | □
20940 | 3.3.2-69 | Login Password will be masked when presented on the mobile app and website. | □ | □ | □
15412 | 3.3.2-70 | The mobile app and websites will include configurable instructions on use, including frequently asked questions, and a mechanism for users to provide feedback. | □ | □ | □
4218 | 3.3.2-71 | The mobile app and customer website will make it easy for customers to add value to their account. | □ | □ | □
4189 | 3.3.2-72 | The look and feel of the mobile app and websites will be streamlined and modern and have a clean, simple design. | □ | □ | □
5781 | 3.3.2-73 | The design of instructions and graphics in the mobile app and websites will minimize glare and other effects of sunlight and ambient lighting. | □ | □ | □
15294 | 3.3.2-74 | The display, instructions, and selection keys of the mobile app and websites will be easy to read, understand, and use. | □ | □ | □
20553 | 3.3.2-75 | The mobile app and websites will be Americans with Disabilities Act compliant, particularly with regard to the user interface. | □ | □ | □
4125 | 3.3.2-76 | All mobile and website text will have a high contrast color to its background to ensure legibility and ADA compliance. | □ | □ | □
4128 | 3.3.2-77 | The system will provide screen layouts that minimize the likelihood that a user will activate the incorrect key. | □ | □ | □
15319 | 3.3.2-78 | The mobile app and websites will follow the current design and accessibility guidelines for each operating system. This includes VoiceOver capabilities. | □ | □ | □
16387 | 3.3.2-79 | The mobile app will provide security measures, including use of QR code, to enable visual and optical inspection of mobile pass. | □ | □ | □
18728 | 3.3.2-80 | Whether the mobile application is a shared application that users can use across multiple transit agencies or a bespoke, l branded or ‘white labeled’ application, the vendor shall be responsible for maintenance of the application in the appropriate app stores. | □ | □ | □
20582 | 3.3.2-81 | The system will accept Credit, including Visa/MC/AMEX/Discover, Debit cards, Prepaid debit cards, transit benefit cards including TRANServe, Temporary Assistance for Needy Families (TANF) cards, mobile wallets, PayPal, and cash networks. | □ | □ | □
16334 | 3.3.2-82 | The system will accept the TRANServe federal transit benefits card and TANF EBT cards. Vendor must identify as a Transit Authority through their Merchant Category Code. The following Merchant Category Codes are accepted by the TRANServe Debit Card: 4789 (Transportation Services), 4131 (Bus Lines), 4011 (Railroads), 4111 (Commuter Transport, Ferries), 4112 (Passenger Railways). | □ | □ | □
15417 | 3.3.2-83 | The system will support returns or refunds. | □ | □ | □
15344 | 3.3.2-84 | The vendor shall be responsible for any system testing and certifications required to process payments. | □ | □ | □
20576 | 3.3.2-85 | The vendor shall be responsible for all bank card processing integration tasks. | □ | □ | □
20280 | 3.3.2-86 | The system will maintain payment records to support the auditing of all payments processed, and to support payment dispute and chargeback resolution. | □ | □ | □
16441 | 3.3.2-87 | The vendor shall provide a monthly invoice or reconciliation report detailing a breakdown of all fees withheld (e.g. bank card processing fees, chargeback fees, etc.). | □ | □ | □
18729 | 3.3.2-88 | The vendor shall be responsible for settling all bank card transactions on the web or the mobile app. They will deduct their transaction fee (inclusive of any bank card fees) and deposit the remainder into METRO’s demand account on a daily basis. | □ | □ | □
18730 | 3.4-1 | The system will have the ability to include METRO’s regional transit partners. These partners include the following regional transit bus services: -South Portland Bus Services -ShuttleBus-Zoom -Regional Transportation Program (Lakes Region Explorer) | □ | □ | □
18731 | 3.4-2 | As a passenger boards a transit partner and presents their credential to a validator it will identify the account and determine if the rider can ride. This calculation will include whether the fare paid counts towards various caps and whether the account is already capped and therefore rides free. Because transit partners are likely to have more rural areas with possibly poor network connectivity, the validator will be capable of making an offline decision. | □ | □ | □
18732 | 3.4-3 | South Portland (and Casco Bay Islands Transit District) shares METRO's CAD/AVL system capable of passing route/run and GIS information to the on board fare system. Others do not. When this information is not gathered from other systems, the fare system will include latitude/longitude in the transaction data that is recorded in the back office. | □ | □ | □
18733 | 3.4-4 | The vendor shall be responsible for integrating with the Clever CAD/AVL system for all transit partners for the purpose of capturing route/run and GIS information. | □ | □ | □
18734 | 3.4-5 | Revenues from the system will be transferred to METRO on a daily basis. Revenue allocation among the participating agencies will be handled by METRO outside the system but will be supported by the data collected by the system and the system's reporting capabilities. The vendor will work with METRO to ensure the proper reporting is available to facilitate transit agency revenue allocation. | □ | □ | □
18735 | 3.4-6 | The system will be able to report on transfers between agencies. | □ | □ | □
16389 | 3.4-7 | The system will enable cash paying customers to use cash to add value to their transit account at a variety of locations throughout the system's service area. | □ | □ | □
18736 | 3.4-8 | Customers will be able to present a credential for their transit account at a retail outlet or other location in the system service area (e.g. their smart card or the mobile application), pay cash, and have the value added to the account immediately. | □ | □ | □
18737 | 3.4-9 | To support the cash loading and smart card distribution network, the vendor shall provide an API that will allow unidirectional access to customers’ transit accounts. Using the API, devices at the locations in the network will be able to add value to the appropriate transit account using a smart card or the mobile application as a credential. The API will be capable of returning a message indicating whether the value load was successful or not. | □ | □ | □
5166 | 4-1 | The fare system will support fare pricing, including multiple distinct base fares, that are fully configurable by agency based on the following parameters at a minimum: • Rider category • Mode • Service type • Route • Day and time • Discounts These fare pricing parameters will also govern whether an additional fare payment must be made upon boarding. | □ | □ | □
18738 | 4.1-1 | The system will support separate fare cap price thresholds for different services, different rider categories, and different agencies. This could include a single multiple that is applied to all base fares to establish the relevant caps. | □ | □ | □
18739 | 4.2-1 | The system will support fare capping. Riders will pay per boarding up until a capping threshold; at this point, riders will no longer be charged for their boardings for the remainder of the specified time period. | □ | □ | □
18740 | 4.2-2 | The system will support the setting of multiple fare cap time periods, each with their own capped price threshold. Fare cap time periods will be configurable for anywhere from 1 to 366 days. The capping time periods will be calendar-based, not rolling. | □ | □ | □
18741 | 4.2-3 | The system will support fare capping across participating agencies provided the agencies have the same capping price threshold. If the capping price thresholds are different across agencies, the system will not be expected to cap across them. | □ | □ | □
18742 | 4.3-1 | The system will be capable of issuing time-based passes as the base fare. These passes will be configurable by METRO to be valid for anywhere between 60 and 180 minutes. | □ | □ | □
18743 | 4.4-1 | The system will use stored value loaded to the rider's transit account to pay the base fare. Vendors can decide whether this payment will be made before boarding through the purchase of a base fare pass or upon boarding by presenting an account credential (preferred). | □ | □ | □
18744 | 4.7-1 | The system will support the distribution of individual base fares or stored value to rider accounts by social services or other groups using a means such as SMS texting or codes. | □ | □ | □
18745 | 4.7-2 | The system will support the loading of stored value by a third party to its members' transit accounts. | □ | □ | □
18746 | 4.8-1 | The system will support the loading of institution-specific products to smart cards. These institution-specific products, when loaded to an account, will give the account holder access to the transit system. The products' validity period will be fully configurable by METRO in coordination with the applicable institution (e.g., the product could be scheduled to expire at the end of a semester). The system access granted by the passes will be configurable based on the following parameters at a minimum: • Agency • Mode • Service type • Route • Day and time | □ | □ | □
18747 | 4.8-2 | Institutions will be able to use the institutional website portal to add their institution-specific product(s) to their managed accounts. | □ | □ | □
18748 | 4.8-3 | The new system will support expansion of the institutional pass program model to new institutions. | □ | □ | □
18750 | 5.1-1 | The vendor shall supply 200 smart cards before field testing begins and 9,800 before go live. The vendor shall provide pricing for future cards. Card encoding and printing will be agreed on by METRO and the vendor during negotiations. | □ | □ | □
15421 | 7.1-1 | The vendor shall provide necessary technical support to METRO for the system. | □ | □ | □
15332 | 7.1-2 | Performance of software maintenance activities will be completed in a manner that does not disrupt or degrade system operations, to the fullest extent possible. | □ | □ | □
16422 | 7.1-3 | The vendor shall provide application and payment processing services in accordance with an appropriate Service Level Agreement (SLA) to be agreed with METRO prior to contract award. | □ | □ | □
18751 | 7.1-4 | Software maintenance will be the responsibility of the system vendor, and the price will be included in the ongoing system fees. This includes upgrades and bug fixes for the back office, website, and mobile application as well as hardware, OS, and security upgrades on the hosted platform. | □ | □ | □
18752 | 7.1-5 | Whether the mobile application is a shared application that users can use across multiple transit agencies or a bespoke, l branded or ‘white labeled’ application, the vendor will be responsible for maintenance of the application in the appropriate app stores. | □ | □ | □
18753 | 7.1-6 | The vendor shall be responsible for maintaining the firmware on the Operator console and validator as a part of the ongoing fees. | □ | □ | □
17820 | 7.1-7 | Software maintenance will include custom software updates, third-party device firmware updates, database software updates, operating system updates, API maintenance and updates, antivirus updates, license renewal, and other activities needed to maintain system operations and meet the performance standards set forth in this SOW. | □ | □ | □
17508 | 7.1-8 | The vendor shall provide preventative and corrective software maintenance to support system operations while meeting the performance standards set forth in this SOW. | □ | □ | □
6419 | 7.1-9 | The vendor shall make corrections and modifications to the system software in coordination with METRO staff. Serious issues (i.e., any error which causes system reliability or availability to fall below stated capabilities) will be corrected immediately. | □ | □ | □
6423 | 7.1-10 | If the condition requiring correction affects the operation of other system components, then the vendor shall provide repair or replacement of the system components that fail, regardless of whether the warranty term has expired for those components. | □ | □ | □
6431 | 7.1-11 | The vendor shall make every attempt to fix software problems impacting revenue collection within two (2) hours of being reported. | □ | □ | □
6397 | 7.1-12 | The vendor and METRO shall agree on an appropriate course of action if a third-party software provider goes out of business, or if maintenance updates for third-party software degrades performance of the vendor’s system. | □ | □ | □
6394 | 7.1-13 | Software to be maintained will include all required updates to the APIs and associated specifications provided by the vendor. | □ | □ | □
6396 | 7.1-14 | All third-party software will be maintained at the most current or previous version at no additional charge throughout the term of the contract, so long as it does not involve a major rewrite of the vendor's software. | □ | □ | □
6439 | 7.1-15 | The vendor shall provide timely response to requests for software enhancements (customizations) by METRO that are not covered by the warranty or contract. Enhancements include modifications to the software that add capabilities and improve or change software functions that are not modifiable using the system configuration parameters defined in this SOW. | □ | □ | □
17630 | 7.1-16 | During the warranty, the vendor shall ship replacement modules within one business day of receipt of any field equipment returned for repair/replacement. | □ | □ | □
18754 | 7.1-17 | METRO shall be responsible for field checking equipment, including ensuring that power and network connections are operational. If the equipment still fails, they will replace it with a spare and send it to the vendor for repair or replacement. There will be a service level agreement (SLA) to cover turnaround times for the equipment to be repaired or replaced. | □ | □ | □
16336 | 7.1-18 | METRO shall be able to remove value from or add value to a specific account. | □ | □ | □
18755 | 7.1-19 | The vendor may propose either front line support, in which customers call the vendor for issues with the mobile app or website or secondary response in which the customers call METRO and METRO will bring issues to the vendor as needed. Proposals and pricing will be compared with consideration for which approach the vendor has proposed. | □ | □ | □
18749 | 7.1-20 | Card distribution and replacement cards will be handled by METRO. Retail channels will also distribute cards given to them by METRO. Distribution of cards will not require special equipment as account values will be held in the back office and not on the cards. | □ | □ | □